## Stock 5.5mm Pump
Truck Specs
1986 Toyota Pickup
Dana60/70
7.17's
40's
W56
OM617
Stock 5.5mm MW pump
Turbo Test #1 3/20/19
KKK K26 @ 9psi
50° Ambient
IAT = 120° Idle
Temps = °F
Ratios | 3.954:1 | 1:1 | 0.85:1
Gears | 1st | 4th | 5th |  |  |  | NOTES
Boost vs RPM | 1psi @ 1800 RPM 5.4psi @ 3000 RPM | 3psi @ 1800 RPM Comes up quick after 1800RPM. *Max boost at ~2150 RPM* | Same relationship as 4th gear, but boost never "takes off". *Max boost at ~2150 RPM* |  |  |  | Stock turbo (bone stock) comes alive at 1800RPM. Need RPM when MAX BOOST is achieved.
IAT vs Boost |  | 140° @ 9psi | 160° @ 9psi |  |  |  | IAT is very hot, even at idle. Doesn't rise unless loading engine at high speed.
Boost vs DP | 2psi vs 6psi | 3psi vs 6psi 6psi vs 8psi 9psi vs 14psi | Same as 4th gear results |  |  |  | Boost/Drive Pressure is never at a 1:1 ratio in any gear or any RPM
Boost vs EGT | 3psi = 450° 6psi = 500° | 9psi = 1150° @ 46mph |  |  |  |  | Doesn't appear to be a direct relationship between Boost & EGT. Recording this to compare EGT @ Max Boost between Turbo Tests
IAT vs DP |  | 65° @ 0psi* 85° @ 5psi* 100° @ 10psi * | 165° @ 12psi |  |  |  | IAT does not appear to be directly linked to Drive Pressure
IAT vs EGT | 120° = 400° | 150° vs 1000° | 165° vs 1000° |  |  |  | Inconclusive data
0-52mph time |  | 25s |  |  |  |  | Had to retest this. I could never achieve 25 seconds again. Must have been a fluke.
DP vs EGT |  | 5psi = 600° 10psi vs 700° 12psi vs 800° |  |  |  |  | Temperature values were taken after maintaining DP and allowing EGT's to settle to a steady point. DP and EGT appear to be linked directly.
Highlighted fields were updated 3/21/19
* Values taken with 34° ambient temp
Turbo Test #2 3/21/19
KKK K26 @ 15psi
38° Ambient
IAT = 180° Idle
Temps = °F
Gears | 1st | 4th
Boost vs RPM | 1psi @ 1800 RPM 5.4psi @ 3000 RPM 10psi @ 3600 RPM | 3psi @ 1800 RPM Comes up quick after 1800RPM. 15psi @ 2900 RPM |  |  |  |  | This turbo takes approx. 1100 RPM to go from zero to full boost. Hoping to see better results if full boost can be achieved at lower RPM with other setups.
IAT vs Boost |  | 180° @ 9psi 192° @ 12psi 210° @ 15psi |  |  |  |  | Will have to come back to these figures to calculate turbo's efficiency
Boost vs DP | 2psi vs 6psi | 1psi vs 1psi 2psi vs 2psi 3psi vs 5psi 15psi vs 22psi |  |  |  |  | This turbo appears to only be efficient from 0-2psi. The T3 is said to have about 6psi less DP at full boost. In 4th gear, driving at a minimum speed without bogging the engine, the boost is 5psi. There is no way to drive while maintaining only 2psi. I believe this turbo needs a bigger compressor wheel or more exhaust flow.
Boost vs EGT | 3psi = 450° 6psi = 500° | 10psi = 700° 15psi = 900-1000° |  |  |  |  | Could not get pyro over 1000° on flat ground in 4th gear. Increased boost appears to have helped EGT's.
IAT vs DP |  | 205° @ 20psi * |  |  |  |  | IAT rose substantially above 9psi of boost
IAT vs EGT | Same as Test # 1 | 150° vs 1000°
0-52mph time |  | 32s |  |  |  |  | Slight decrease in 0-52 time. This test is being performed on gravel and is hard to keep driving conditions consistent.
DP vs EGT |  | 10psi = 700° 15psi = 825° 20psi = 850° 22psi = 875° (15psi Boost)
fields indicate no data was recorded.
Turbo Test #3 3/22/19
TB03 @ 9psi
34° Ambient
IAT = 80° Idle
Temps = °F
Gears | 1st | 4th
Boost vs RPM | 1psi @ 1900 RPM 6psi @ 3000 RPM | 3psi @ 1800 RPM Comes up quick after 1800RPM. 9psi @ 2250 RPM |  |  |  |  | Will only monitor Boost vs RPM for 1st gear in future tests. All other info seems irrelevent or redundant with 4th gear data.
IAT vs Boost | 80° @ 3psi | 115° @ 3psi 125° @ 6psi 135° @ 9psi
Boost vs DP | 1psi vs 4psi 2psi vs 5psi 3psi vs 8psi | 1psi vs 3psi 2psi vs 4psi 3psi vs 5psi 6psi vs 8psi 9psi vs 11psi |  |  |  |  | The DP ratio appears to be at a higher down low, but lower at high boost. 9psi vs 11psi with T3 vs 9psi vs 14psi with K26.
Boost vs EGT | 3psi = 450° 6psi = 500° | 6psi = 700° 9psi = 950° |  |  |  |  | It was very easy to get high EGT's with this turbo in stock form. The Pyro is suspect in Test #2 for not registering correctly. EGT's should have been much higher in Tes t#2.
IAT vs EGT | Same as Test # 1 | 130° vs 800° 140° vs 1000° 150° vs 1100°
0-52mph time |  | 25s |  |  |  |  | Shift points will now be approx. 3800 RPM for this test, to help keep things consistent. There is a huge difference in acceleration when shifting at 2400 RPM vs 3800 RPM.
DP vs EGT |  | 10psi = 700°
fields indicate no data was recorded.
Turbo Test #4 3/22/19
TB03 @ 15psi with Boost T
60° Ambient
IAT = 155° Idle
Temps = °F
Gears | 1st | 4th
Boost vs RPM | 10psi @ 3800 RPM | 15psi @ 2600 RPM
IAT vs Boost |  | 175° @ 9psi 185° @ 12psi 200° @ 15psi
Boost vs DP |  | 9psi vs 11psi 12psi vs 15psi 15psi vs 18.5psi |  |  |  |  | The Turbosmart Boost T would not allow me to run any lower than at least 17psi. My gauge only reads up to 15psi. This means the wastegate is not opening and allowing full flow thru the wastegate when I want it to. DP could actually be lower when the WG is set properly.
Boost vs EGT |  | 10psi = 825° 15psi = 900°
IAT vs EGT |  | 200° vs 950° 210° vs 1000°
0-52mph time |  | 26s
DP vs EGT |  | 10psi = 700° |  |  |  |  | This varies so vastly from driving on flat ground to hills, etc. Whether I hit it from a stop or going from 55 to 60. I will no longer be recording this as I feel it is irrelevant.
fields indicate no data was recorded.
Turbo Test #5 3/23/19
TB03 @ 12psi with wastegate maxed out
51° Ambient
IAT = 75° Idle
Temps = °F
Gears | 1st | 4th
Boost vs RPM |  | 12psi @ 2600 RPM
IAT vs Boost |  |  | Test #4 Results
Boost vs DP |  | 9psi vs 10.5psi (1.16) 12psi vs 13.5psi (1.227) | 9psi vs 11psi (1.222) 12psi vs 15psi (1.25) 15psi vs 18.5psi (1.23)
Boost vs EGT |  | 10psi =800° | 10psi = 825° 15psi = 900° |  |  |  | A solid 25° drop in EGT's at a constant input of 10psi Boost.
IAT vs EGT |  | 170° vs 950° 180° vs 1000°
0-52mph time |  | 26s
DP vs EGT
fields indicate no data was recorded.
Turbo Test #6 3/29/19
TB03 @ 9psi with wastegate adjusted
36° Ambient
IAT = N/A
Temps = °F
Gears | 1st | 4th
Boost vs RPM
IAT vs Boost |  |  | Test #4 Results
Boost vs DP |  | 9psi vs 10psi (1.111) | 9psi vs 11psi (1.222)
Boost vs EGT
IAT vs EGT
0-52mph time
DP vs EGT
fields indicate no data was recorded.
Turbo Test #7 4/8/19
K03 @ WG Wired Shut ~12psi max boost seen
75° Ambient
IAT=N/A
Temps = °F
Gears | 1st | 4th
Boost vs RPM | Could not build boost in 1st | 1psi @ 1150 RPM 3psi @ 1500 RPM 6psi @ 1800 RPM 9psi @ 2100 RPM |  |  |  |  | Was able to hit 12.5psi max. Boost was not fast to build at all. Confirmed no boost leaks between compressor outlet and intake manifold. Possible leak in compressor housing, as housing was FUBAR'd when removing 1 of the 4 compressor housing bolts. Could only re-install 3 bolts during reassembly.
IAT vs Boost |  | 150° @ 6psi
Boost vs DP |  | 1 - 5 2 - 6 3 - 8 6 - 15 8 - 18 |  |  |  |  | Did not observe DP at full boost, as WG was wired shut, so DP would be irrelevant
Boost vs EGT |  | 9psi - 1100° |  |  |  |  | Could hit 1200°, but EGT's were not excessively high
IAT vs EGT
0-52mph time
DP vs EGT
Turbo Test #8 10/3/19 |  |  | DRIVE PRESSURE GAUGE FAILED
HE221W 5.5cm2 wastegate at 20psi (Very indirect silicon boot coupling to utilize factory intake manifold inlet)
58° Ambient
IAT=80° at start
Temps = °F
Gears | 1st | 4th
Boost vs RPM |  | Needle moved up at 1300 RPM 1psi @ 1600 RPM 3psi @ 1800 RPM |  |  |  |  | No boost leaks after welding tube w/ bead onto manifold. 20psi wastegate max. Boost rises quickly after 1200 RPM.
IAT vs Boost |  | 150° @ 9psi 155° @ 12psi 160° @ 15psi 170° @ 20psi
Boost vs DP |  | ERROR
Boost vs EGT |  | 9psi - 600° 15psi - 800° |  |  |  |  | Could maintain 800° indefinitely if running at 15psi boost.
IAT vs EGT
0-52mph time |  | 26s |  |  |  |  | This test may be inconclusive being performed on gravel. Lots of wheel spinning occurred 1st-3rd gears.
DP vs EGT
Turbo Test #9 2/5/20
44mm HX30W wastegate at 21psi. 6cm2 exhaust housing.
23° Ambient
IAT= 120
Temps = °F
Gears | 3rd | 4th
Boost vs RPM | 1 psi @ 1167-1250 RPM | 1psi @ 1084-1265 RPM |  |  |  |  | RPM calculated from GPS speed. Tach not functioning. Boost rose much slower than with 5.5cm2 HE221
IAT vs Boost |  | N/A
Boost vs DP |  | ERROR
Boost vs EGT |  | N/A |  |  |  |  | Pyrometer not functioning. Thank you, Autometer.
IAT vs EGT
0-52mph time |  | 31s
DP vs EGT
Turbo Test #10 3/16/20
HE200W 5cm2 wastegate at 26 psi
37° Ambient
IAT=60° at start
Temps = °F
Gears | 1st | 4th
Boost vs RPM | 1psi @ 1190 RPM | 5psi @ 1200 RPM |  |  |  |  | Was unable to accurately measure where boost began building in 4th gear. Basically, I wasn't able to run in 4th gear without having boost.
IAT vs Boost |  | 100° @ 9psi 120° @ 15psi 160° @ 20psi
Boost vs DP |  | ERROR
Boost vs EGT |  | 15psi - 700° 20psi - 750° 25psi - 800° |  |  |  |  | Taking into account it was only 37° during this test, the EGT's never exceeded 900° with WOT in 5th gear going 55mph.
IAT vs EGT
0-52mph time |  | 26s
DP vs EGT
Turbo Test #11 3/16/20
HE221W 7cm2 wastegate at 26 psi
37° Ambient
IAT=60° at start
Temps = °F
Gears | 1st | 4th
Boost vs RPM | 1psi @ 1700 RPM | 2psi @ 1200 RPM 5psi @ 1500 RPM
IAT vs Boost |  | 95° @ 9psi 120° @ 15psi 135° @ 20psi
Boost vs DP |  | ERROR
Boost vs EGT |  | 15psi - 680° 20psi - 720° 25psi - 800°
IAT vs EGT
0-52mph time |  | 29s
DP vs EGT
Turbo Test #12 3/17/20
HX30 40mm wastegate at ~21 psi
41° Ambient
IAT=° at start | N/A | Tested without IAT sensor
Temps = °F
Gears | 1st | 4th
Boost vs RPM | 1psi @ 1800 RPM | 1psi @ 1200 RPM 5psi @ 1550 RPM
IAT vs Boost |  | 95° @ 9psi 120° @ 15psi 135° @ 20psi
Boost vs DP |  | ERROR
Boost vs EGT |  | 15psi - 720° 20psi - 820° |  |  |  |  | Could easily pass 900° in 5th gear on flat ground.
IAT vs EGT
0-52mph time |  | 28s
DP vs EGT
Turbo Test #13 4/18/20
HE200W 5cm2 wastegate at 26 psi. Modified intake manifold
72° Ambient
IAT=60° at start
Temps = °F
Gears | 1st | 4th
Boost vs RPM
IAT vs Boost
Boost vs DP | [6 empty] | DP and EGT started to rise at sustained speeds over 4000 RPM. Reving the engine past 4000 RPM for short bursts to gain speed quickly works great. Driving at sustained speeds above 4k RPM is not a good idea.
Boost vs EGT |  | 26psi - 925° (flat ground) 26psi - 1120° (steep grade) |  |  |  |  | Retested this turbo at higher ambient temps. Was unable to surpass 925° with the accelerator floored in 5th gear on flat ground. Was only able to see higher EGT's by flooring it in 5th while going up the steepest grade around (the hill outside my shop). I've never been able to make it up this hill with this truck without shifting down to 4th gear. With this setup, I made the hill in 5th gear while maintaining speed. The water temp spiked from 180° to 215° during the hill climb.
IAT vs EGT
0-52mph time
DP vs EGT
Turbo Test #14 6/10/20 |  |  | NEW DRIVE PRESSURE GAUGE INSTALLED
HE200W 5cm² wastegate at 25 psi. WITH BOLT-ON ADAPTER.
72° Ambient
IAT=100° at start
Temps = °F
Gears | 1st | 4th
Boost vs RPM | [6 empty] | Similar to previous tests without bolt-on adapter. Slightly laggier.
IAT vs Boost
Boost vs DP | [6 empty] | Drive pressure is slightly higher with the bolt-on adapter versus the modified intake manifold with central inlet. This is to be expected since the exhaust flow is disturbed and rerouted.
Boost vs EGT |  | 10psi - 750° 15psi - 750° 20psi - 775° 25psi - 825° |  |  |  |  | EGT's were not a problem when keeping engine below 4000 RPM. See new matrix for 3rd gear stats.
IAT vs EGT
0-52mph time
DP vs EGT
3rd gear
MPH | RPM | Boost | Drive Pressure | B/DP Ratio | EGT
35 | 3000 | 13 | 16 | 1.2308 | 700
40 | 3500 | 20 | 26 | 1.3 | 700
46 | 4000 | 25 | 35 | 1.4 | 950
Turbo Test #15 6/12/20
HE200W 5cm² wastegate at 25 psi. WITH BOLT-ON ADAPTER.
92° Ambient
IAT=92° at start
Temps = °F
3rd gear
MPH | RPM | Boost | Drive Pressure |  | EGT | H20 Temp | From this test, you can see the drive pressure goes up dramatically after 4000 RPM. Water temp also begins to increase.
35 | 3000 | 12 | 13 | 1.0833 | 600 | 190 | EGT's are stable <4000 RPM. Between 4000 and 4500 RPM (roughly around 4200), EGT started to increase rapidly.
40 | 3500 | 17 | 23 | 1.3529 | 650 | 190 | The best solution I see for making this turbo work even better for the OM617 with the bolt-on adapter is to regulate the wastegate down to a lower pressure.
46 | 4000 | 23 | 33 | 1.4348 | 875 | 210 | To maintain a max Boost/DP ratio of 1:1.1, a wastegate set at roughly 15psi should be sufficient.
52 | 4500 | 23 | >36 | >1.56 | 1000 | 210
Turbo Re-Test #16 6/20/20
HE200W 5cm² wastegate at 25 psi. Modified intake manifold.
75° Ambient
IAT=75° at start
Temps = °F
3rd gear
MPH | RPM | Boost | Drive Pressure |  | EGT | H20 Temp
35 | 3000 | 12 | 14 | 1.1667 | 600 | 185 | The modified intake manifold felt noticably more responsive than the bolt-on adapter. Temperature were a bit cooler. Drive pressure ratios were only slightly higher with the bolt-on method. The butt-dyno said the modified manifold was a bit more fun to drive. The numbers on paper show minimal differences.
40 | 3500 | 16 | 20 | 1.25 | 700 | 192
46 | 4000 | 23 | 33 | 1.4348 | 800 | 194
52 | 4500 | 24 | 36 | 1.5 | 1000 | 200
Turbo Re-Test #17 6/20/20
HE221W 7cm² wastegate at 25 psi. Modified intake manifold.
80° Ambient
IAT=80° at start
Temps = °F
3rd gear
MPH | RPM | Boost | Drive Pressure |  | EGT | H20 Temp
35 | 3000 | 8 | 8 | 1 | 575 | 180 | Better drive pressure ratios than the 5cm², which is to be expexted. Noticeably less boost and power at the lower RPM range. A great turbo upgrade for someone planning to eventually upgrade their pump. A huge improvement over the OEM turbos. Take note that I ony went to 4200 RPM because DP was unreadable at 4500 RPM.
40 | 3500 | 13 | 15 | 1.1538 | 650 | 183
46 | 4000 | 19 | 23 | 1.2105 | 750 | 192
50 | 4200 | 25 | 34 | 1.36 | 975 | 204
Turbo Re-Test #18 6/23/20
HE221W 5.5cm² wastegate at 20 psi. Modified intake manifold. (Original test was done with poor-flowing silicon couplers to factory inlet hole.)
74° Ambient
IAT=74° at start
Temps = °F
3rd gear
MPH | RPM | Boost | Drive Pressure |  | EGT | H20 Temp
35 | 3000 | 12 | 13 | 1.0833 | 600 | 181 | Properly testing this turbo with the same intake ducting as the other tested turbos yielded expected results. This turbo falls right in line between the 5cm² and 7cm². A great turbo for the stock IP for those wanting to drive over 4000 RPM for sustained periods.
40 | 3500 | 15 | 18 | 1.2 | 625 | 190
46 | 4000 | 19 | 25 | 1.3158 | 775 | 192
52 | 4500 | 20 | 29 | 1.45 | 900 | 196

## 7.5mm Dieselmeken Pump
Truck Specs
1986 Toyota Pickup
Dana60/70
7.17's
40's
W56
OM617
Dieselmeken 7.5mm MW pump
Turbo Test #18 6/29/20
HE221W 5.5cm² wastegate at 20 psi. Modified intake manifold. No intercooler.
87° Ambient
IAT=87° at start
Temps = °F
3rd gear
MPH | RPM | Boost | Drive Pressure |  | EGT | H20 Temp
35 | 3000 | 12 | 13 | 1.0833 | 600 | 180 | It is possible to drive without an intercooler at sustained speeds, but it is very easy to hit EGT's >1250° during acceleration. Possibly a good turbo candidate with an I/C, but not without one.
40 | 3500 | 16 | 20.5 | 1.2812 | 700 | 192
46 | 4000 | 19 | 25 | 1.3158 | 800 | 195
52 | 4500 | 19 | 25 | 1.3158 | 975 | 200
Gears | 1st | 4th
Boost vs RPM | 1psi @ 1900 RPM 5psi @ 2100 RPM | 1psi @ 950 RPM 5psi @ 1350 RPM
0-52mph time |  | 16s
Turbo Test #19 7/10/20
HE221W 5.5cm² wastegate at 20 psi. Modified intake manifold. With intercooler.
87° Ambient
IAT=87° at start
Temps = °F
3rd gear
MPH | RPM | Boost | Drive Pressure |  | EGT | H20 Temp
35 | 3000 | 10 | 12 | 1.2 | 550 | 182 | Addition of IC yielded noticable drop in EGT and H20 temps, but increased B/DP ratios. Was able to climb the large hill outside my shop, in 5th gear, at 58mph, with only partial throttle, and without even hitting 1200°F EGT.
40 | 3500 | 15 | 21 | 1.4 | 630 | 190
46 | 4000 | 16 | 23 | 1.4375 | 710 | 192
52 | 4500 | 17 | 29 | 1.7059 | 900 | 195
Gears | 1st | 4th
Boost vs RPM | 1psi @ 1900 RPM 3 psi @ 2000 RPM 5psi @ 2100 RPM | 1psi @ 950 RPM 3 psi @ 1025 RPM 5psi @ 1350 RPM
0-52mph time |  | 16s - same as w/o IC
Turbo Test #20 7/16/20
HX30 40mm. Wastegate not hooked up. Modified intake manifold. With intercooler.
85° Ambient
IAT=85° at start
Temps = °F
3rd gear
MPH | RPM | Boost | Drive Pressure |  | EGT | H20 Temp
35 | 3000 | 9 | 12.5 | 1.3889 | 600 | 182 | This turbo ran a bit warmer than the HE221 5.5cm², which is to be expected.
40 | 3500 | 13 | 19 | 1.4615 | 675 | 190
46 | 4000 | 17 | 28 | 1.6471 | 800 | 192
52 | 4500 | 19 | 36+ | 2+ | 950 | 198
Gears | 1st | 4th
Boost vs RPM | 1psi @ 2150 RPM 3 psi @ 2400 RPM 5psi @ 2650 RPM | 1psi @ 1100 RPM 3 psi @ 1200 RPM 5psi @ 1500 RPM |  |  |  |  | Made hard pull in 4th gear. 26psi boost, 1150° was hottest EGT. Intake temps were 180/225°. This was on flat ground, throttle floored, in an attempt to get the EGT over 1250°.
Turbo Test #21 7/17/20
HE200 5cm² wastegate at 26 psi. Modified intake manifold. With intercooler.
92° Ambient
IAT=92° at start
Temps = °F
3rd gear
MPH | RPM | Boost | Drive Pressure |  | EGT | H20 Temp
35 | 3000 | 12 | 16 | 1.3333 | 600 | 182 | At 10psi boost and lower, DP remained at a 1:1 ratio. 4000 RPM is still the peak engine speed with this turbo, but it DOES work with the 7.5mm pump. Spool up from 10psi to 26psi is nearly instantaneous with full throttle.
40 | 3500 | 16.5 | 22 | 1.3333 | 625 | 194
46 | 4000 | 22 | 36+ | 1.64+ | 800 | 194
52 | 4500 | n/a | n/a | n/a | n/a | n/a
Addition of the IC removes the supercharger-like response off-idle.
Gears | 1st | 4th
Boost vs RPM | 1psi @ 1650 RPM 3 psi @ 1900 RPM 5psi @ 2500 RPM | 1psi @ 900 RPM 3 psi @ 1150 RPM 5psi @ 1300 RPM |  |  |  |  | Made hard pull in 5th gear. 26psi boost, 1100° was hottest EGT. Intake temps were 210/260°. This was on flat ground, throttle floored, in an attempt to get the EGT over 1250°. Water hit 206°
Turbo Test #22 7/18/20
HE221 7cm² wastegate at 26 psi. Modified intake manifold. With intercooler.
94° Ambient
IAT=94° at start
Temps = °F
3rd gear
MPH | RPM | Boost | Drive Pressure |  | EGT | H20 Temp
35 | 3000 | 7 | 7 | 1 | 520 | 181 | If you're looking for a high-RPM setup, this turbo is for you. It can handle the RPM range at least up to 4500 RPM. Above 4500 RPM was not tested.
40 | 3500 | 10 | 12 | 1.2 | 575 | 186
46 | 4000 | 17 | 23 | 1.3529 | 700 | 195
52 | 4500 | 22 | 35 | 1.5909 | 900 | 205
Gears | 1st | 4th
Boost vs RPM | 1psi @ 1900 RPM 3 psi @ 2150 RPM 5psi @ 2850 RPM | 1psi @ 1150 RPM 3 psi @ 1200 RPM 5psi @ 1450 RPM |  |  |  |  | Made hard pull in 5th gear. 26psi boost, 1175° was hottest EGT. Intake temps were 240/300°. This was on flat ground, throttle floored, in an attempt to get the EGT over 1250°. Water hit 220°